## Sheet1
DK DECOR INC, CA |  |  | PCB AER6A, 10 PCS BOM
Item # | *Ref Des | *Qty | Manufacturer | *Mfg Part # MOUSER | Description / Value | *Package | Type | Your Instructions / Notes | $
1 | U1,U3 | 2 | Texas Instruments | LM317DCYR | Standard Regulator Pos 1.25V to 37V 1.5A 4-Pin(3+Tab) SOT-223 | SOT-223 | SMD/SMT | Any manufacturer with the same value | 0.376 | 0.752
2 | U2 | 1 | NXP Semiconductors | BGU7258X | RF Amplifier 5 GHz ISM SiGe:C low noise amp | SOT-1189-1 | SMD/SMT |  | 0.5 | 0.5
3 | U4 | 1 | Analog Devices | ADM707ARZ | Supervisory Circuits RESET GENERATOR I.C. SOIC-8 | 8-SOIC | SMD/SMT |  | 1.86 | 1.86
4 | U5 | 1 | Texas Instruments | CD4010BM | Buffer/Converter 6-CH Non-Inverting CMOS 16-Pin SOIC | 16-SOIC | SMD/SMT |  | 0.299 | 0.299
5 | U6 | 1 | Diodes Inc | AP63200WU-7 | Switching Voltage Regulators DCDC Conv HV Buck TSOT26 | TSOT26 | SMD/SMT |  | 0.7 | 0.7
6 | U7 | 1 | Microchip Technology / Atmel | ATMEGA328PB-AU | 8-bit Microcontrollers - MCU ATMEGA328PB 20MHZ IND TEMP TQFP-32 | TQFP-32 | SMD/SMT |  | 1.23 | 1.23
7 | U9 | 1 | Analog Devices | HMC431LP4ETR | VCO Oscillators VCO SMT w/Buffer amp, 5.5 - 6.1 GHz | QFN-24 | SMD/SMT |  | 17.47 | 17.47
8 | U8,U10 | 2 | Qorvo | RFSA2033TR7 | Attenuators 50-6000GHz 3V-5V IN 1dB 24dBm | QFN-16 | SMD/SMT |  | 3.59 | 7.18
9 | U11 | 1 | Texas Instruments | LMV321IDBVR | Operational Amplifiers - Op Amps Low V R/R | SOT-23-5 | SMD/SMT |  | 0.54 | 0.54
10 | U12,U13 | 2 | Skyworks Solutions, Inc. | SE5004L-R | RF Amplifier 5GHz 26dBm Gain 32dB | QFN-20 | SMD/SMT |  | 4.51 | 9.02
11 | U14 | 1 | Texas Instruments | TPS5430DDAR | Switching Voltage Regulators 5.5 to 36V Input 3A Step Dwn Converter | SO-PowerPad-8 | SMD/SMT |  | 3.27 | 3.27
12 | J1 | 1 |  |  |  | pogo prog pads | DNS/DNP | Do Not Place |  | 0
13 | TT1 | 1 | ROHM Semiconductor | RE1C002UNTCL | MOSFET 1.2V Drive Nch MOSFET | SOT-416-3 | SMD/SMT |  | 0.16 | 0.16
14 | D1 | 1 | Diodes Incorporated | B340A-13-F | Schottky Diodes & Rectifiers 40V 3A | SMA | SMD/SMT |  | 0.2 | 0.2
15 | ZD1 | 1 | Vishay Semiconductors | BZG04-30-M3-08 | Zener Diodes Uni-direc 300W Pppm SMA (DO-214AC) | DO-214AC-2 | SMD/SMT | Any manufacturer with the same value | 0.317 | 0.317
16 | Y1 | 1 | Anaren | PD4859J5050S2HF | Signal Conditioning 4.8-5.9GHz 50 Ohm IL=1.0dB | 0805 | SMD/SMT |  | 0.64 | 0.64
17 | Y2,Y3 | 2 | Susumu | PAT1220-C-8DB-T5 | Attenuators 8dB 50ohmg 4.8-5.9GHz 50 Ohm IL=1.0dB | 0805 | SMD/SMT |  | 0.3 | 0.6
18 | L1 | 1 | Murata Electronics | LQH32DN100K53L | Fixed Inductors 1210 10uH 10% 450mA 0.39ohms 26MHz (Self Resonant Frequency) | 1210 | SMD/SMT | Any manufacturer with the same value | 0.208 | 0.208
19 | L2 | 1 | Murata Electronics | LQW15AN7N5J00D | Ceramic Inductor RF 0402 7.5nH 5% 570mA 130mOhm 6GHz (Self Resonant Frequency) | 0402 | SMD/SMT |  | 0.15 | 0.15
20 | L3 | 1 | Bourns | SRR1240-220M | Fixed Inductors 5050 22uH 20% 3000 mA 16Mhz (Self Resonant Frequency) | 5050 | SMD/SMT |  | 0.9 | 0.9
22 | C16 | 1 | Walsin | 0402N0R3B500CT | Multilayer Ceramic Capacitors MLCC - SMD/SMT 0402 0.3pF +-0.1% 50V% | 0402 | SMD/SMT | Any manufacturer with the same value | 0.017 | 0.017
23 | C43 | 1 | Walsin | 0402N100J100CT | Multilayer Ceramic Capacitors MLCC - SMD/SMT 0402 10pF, +-5%, 10V | 0402 | SMD/SMT | Any manufacturer with the same value | 0.032 | 0.032
24 | C1,C5,C7,C8,C10,C21,C53,C50,C59 | 9 | Taiyo Yuden | UMK325AB7106KM-P | Multilayer Ceramic Capacitors MLCC - SMD/SMT 1210 50V 10uF 20% X7R | 1210 | SMD/SMT | Any manufacturer with the same value | 0.346 | 3.114
25 | C11,C13 | 2 | Taiyo Yuden | LMK325ABJ107MM-P | Multilayer Ceramic Capacitors MLCC - SMD/SMT 1210 10V 100uF 20% X5R | 1210 | SMD/SMT | Any manufacturer with the same value | 0.7 | 1.4
26 | C14,C15 | 2 | Taiyo Yuden | LMK325B7226MMHP | Multilayer Ceramic Capacitors MLCC - SMD/SMT 1210 10V 22uF 20% X7R | 1210 | SMD/SMT | Any manufacturer with the same value | 0.379 | 0.758
27 | C2,C3,C12,C22,C23,C28,C30,C31,C34,C46,C49,C52,C55,C58,C63,C65,C66, | 17 | KEMET | C0603C104K5RECAUTO | Multilayer Ceramic Capacitors MLCC - SMD/SMT 0603 50V 0.1uF 10% X7R | 0603 | SMD/SMT | Any manufacturer with the same value | 0.09 | 1.53
28 | C4,C9,C18,C27,C29,C41,C45,C48,C54,C57,C61,C67,C68,C69,C72,C73,C74,C75,C76,C77,C78,C79,C80,C83,C84,C85, | 26 | KEMET | C0603C101K5GAC3190 | Multilayer Ceramic Capacitors MLCC - SMD/SMT 0603 50V 100pF 10% C0G | 0603 | SMD/SMT | Any manufacturer with the same value | 0.06 | 1.56
29 | C6 | 1 | KEMET | C0603C221J5GAC3190 | Multilayer Ceramic Capacitors MLCC - SMD/SMT 0603 50V 220pF 5% C0G | 0603 | SMD/SMT | Any manufacturer with the same value | 0.04 | 0.04
30 | C17,C19,C24,C25,C26,C32,C33,C35,C36,C37,C38,C39,C40,C81,C86,C87,C88, | 17 | KEMET | C0603C100J5GACTU | Multilayer Ceramic Capacitors MLCC - SMD/SMT 0603 50V 10pF 5% C0G | 0603 | SMD/SMT | Any manufacturer with the same value | 0.06 | 1.02
31 | C20,C42,C60,C71, | 4 | KEMET | C0603C103K5RACAUTO7411 | Multilayer Ceramic Capacitors MLCC - SMD/SMT 0603 50V 0.01uF 10% X7R | 0603 | SMD/SMT | Any manufacturer with the same value | 0.047 | 0.188
32 | C64 | 1 |  |  |  | 0603 | DNS/DNP | Do Not Place
33 | R21,R42,R46,R47,R52, | 5 | Yageo | AC0603FR-070RL | Thick Film Resistors - SMD 0603 0 0ohm 1% 1/10W | 0603 | SMD/SMT | Any manufacturer with the same value | 0.006 | 0.03
34 | R14,R20,R23,R24,R27,R28,R29,R30,R31,R32,R45,R48,R49,R50,R51 | 15 | Yageo | RC1206FR-070RL | Thick Film Resistors - SMD 1206 0 Ohm 1% 1/4W, 1/2W 200V ZERO OHM JUMPER | 1206 | SMD/SMT | Any manufacturer with the same value | 0.015 | 0.225
35 | R12,R40, | 2 | Yageo | RC0603FR-07100RL | Thick Film Resistors - SMD 0603 100 OHM 1% 75V General Purpose | 0603 | SMD/SMT | Any manufacturer with the same value | 0.006 | 0.012
36 | R11,R17, | 2 | Yageo | RC0603FR-07510RL | Thick Film Resistors - SMD 0603 510 OHM 1% 75V General Purpose | 0603 | SMD/SMT | Any manufacturer with the same value | 0.006 | 0.012
37 | R10, | 1 | Yageo | RC0603FR-10750RL | Thick Film Resistors - SMD 0603 750 OHM 1% 75V General Purpose | 0603 | SMD/SMT | Any manufacturer with the same value | 0.006 | 0.006
38 | R18, | 1 | Yageo | AC0603FR-07845RL | Thick Film Resistors - SMD 0603 845 OHM 1% 75V General Purpose | 0603 | SMD/SMT | Any manufacturer with the same value | 0.006 | 0.006
39 | R4, | 1 | Yageo | RC0603FR-101KL | Thick Film Resistors - SMD 0603 1K OHM 1% 75V General Purpose | 0603 | SMD/SMT | Any manufacturer with the same value | 0.006 | 0.006
40 | R1,R2, | 2 | Yageo | RC0603FR-101K5L | Thick Film Resistors - SMD 0603 1.5K OHM 1% 75V General Purpose | 0603 | SMD/SMT | Any manufacturer with the same value | 0.006 | 0.012
41 | R5 | 1 | Yageo | RC0603FR-102KL | Thick Film Resistors - SMD 0603 2K OHM 1% 75V General Purpose | 0603 | SMD/SMT | Any manufacturer with the same value | 0.006 | 0.006
42 | R13 | 1 | Yageo | RC0603FR-103KL | Thick Film Resistors - SMD 0603 3K OHM 1% 75V General Purpose | 0603 | SMD/SMT | Any manufacturer with the same value | 0.006 | 0.006
43 | R43, | 1 | Yageo | RC0603FR-073K24L | Thick Film Resistors - SMD 0603 3.24K OHM 1% 75V General Purpose | 0603 | SMD/SMT | Any manufacturer with the same value | 0.006 | 0.006
44 | R6,R38 | 2 | Yageo | RC0603FR-074K02L | Thick Film Resistors - SMD 0603 4.02K OHM 1% 75V General Purpose | 0603 | SMD/SMT | Any manufacturer with the same value | 0.006 | 0.012
45 | R37 | 1 | Yageo | RC0603FR-107K5L | Thick Film Resistors - SMD 0603 7.5K OHM 1% 75V General Purpose | 0603 | SMD/SMT | Any manufacturer with the same value | 0.006 | 0.006
46 | R7,R35,R36, | 3 | Yageo | RC0603FR-078K06L | Thick Film Resistors - SMD 0603 8.06K OHM 1% 75V General Purpose | 0603 | SMD/SMT | Any manufacturer with the same value | 0.006 | 0.018
47 | R26,R39, | 2 | Yageo | RC0603FR-0710KL | Thick Film Resistors - SMD 0603 10K OHM 1% 75V General Purpose | 0603 | SMD/SMT | Any manufacturer with the same value | 0.006 | 0.012
48 | R3,R8, | 2 | Yageo | RC0603FR-1016KL | Thick Film Resistors - SMD 0603 16K OHM 1% 75V General Purpose | 0603 | SMD/SMT | Any manufacturer with the same value | 0.006 | 0.012
49 | R9,R33,R34, | 3 | Yageo | RC0603FR-0731K6L | Thick Film Resistors - SMD 0603 31.6K OHM 1% 75V General Purpose | 0603 | SMD/SMT | Any manufacturer with the same value | 0.006 | 0.018
50 | R15, R44, | 2 | Yageo | RC0603FR-0730KL | Thick Film Resistors - SMD 0603 30K OHM 1% 75V General Purpose | 0603 | SMD/SMT | Any manufacturer with the same value | 0.006 | 0.012
51 | R16, | 1 | Yageo | RC0603FR-07160KL | Thick Film Resistors - SMD 0603 160K OHM 1% 75V General Purpose | 0603 | SMD/SMT | Any manufacturer with the same value | 0.006 | 0.006
52 | R25,R41, |  |  |  |  | 1206 | DNS/DNP | Do Not Place
52 | R22,R19,R54 |  |  |  |  | 0603 | DNS/DNP | Do Not Place