## Sheet1
DK DECOR INC, CA |  |  | PCB AER5A, 50 PCS BOM
Item # | *Ref Des | *Qty | Manufacturer | *Mfg Part # MOUSER | Description / Value | *Package | Type | Your Instructions / Notes | $
1 | U1,U3 | 2 | Texas Instruments | LM317DCYR | Standard Regulator Pos 1.25V to 37V 1.5A 4-Pin(3+Tab) SOT-223 | SOT-223 | SMD/SMT | Any manufacturer with the same value | 0.376 | 0.752
2 | U2 | 1 | Texas Instruments | CD4010BM | Buffer/Converter 6-CH Non-Inverting CMOS 16-Pin SOIC | 16-SOIC | SMD/SMT |  | 0.299 | 0.299
3 | U4 | 1 | Analog Devices | ADM707ARZ | Supervisory Circuits RESET GENERATOR I.C. SOIC-8 | 8-SOIC | SMD/SMT |  | 1.86 | 1.86
4 | U5 | 1 | NXP Semiconductors | MMG20241HT1 | RF Amplifier High Gain Amplifier 1/4WC. SOT-89, 3+1 PIN | SOT-89-3 | SMD/SMT |  | 2.79 | 2.79
5 | U6 | 1 | Diodes Inc | AP63200WU-7 | Switching Voltage Regulators DCDC Conv HV Buck TSOT26 | TSOT26 | SMD/SMT |  | 0.618 | 0.618
6 | U7 | 1 | Microchip Technology / Atmel | ATMEGA328PB-AU | 8-bit Microcontrollers - MCU ATMEGA328PB 20MHZ IND TEMP TQFP-32 | TQFP-32 | SMD/SMT |  | 0.118 | 0.118
7 | U8 |  |  |  |  | PL-012 | DNS/DNP | Do Not Place |  | 0
8 | U9 |  |  |  |  | QFN-24 | DNS/DNP | Do Not Place |  | 0
9 | U10 |  |  |  |  | TO-272 | DNS/DNP | Do Not Place |  | 0
10 | J1 |  |  |  |  | pogo prog pads | DNS/DNP | Do Not Place |  | 0
11 | L1 | 1 | Murata Electronics | LQH32DN100K53L | Fixed Inductors 1210 10uH 10% 450mA 0.39ohms 26MHz(SRF)MP | 1210 | SMD/SMT | Any manufacturer with the same value | 0.208 | 0.208
12 | L2 | 1 | EPCOS / TDK | B82498F3101J | Fixed Inductors 100nH 450mA 5% 2x1.3mm SMD | 0805 | SMD/SMT | Any manufacturer with the same value | 0.484 | 0.484
13 | L3 | 1 | TDK | MLG1005S1N0CT000 | Fixed Inductors IND 0402 1.0nH StdQ SMD RF IND | 0402 | SMD/SMT | Any manufacturer with the same value | 0.039 | 0.039
14 | ZD1 | 1 | Vishay Semiconductors | BZG04-30-M3-08 | Zener Diodes Uni-direc 300W Pppm SMA (DO-214AC) | DO-214AC-2 | SMD/SMT | Any manufacturer with the same value | 0.317 | 0.317
15 | R1,R2,R14 | 3 | Yageo | RC0603FR-072K94L | Thick Film Resistors - SMD 2.94K OHM 1% | 0603 | SMD/SMT | Any manufacturer with the same value | 0.006 | 0.018
16 | R3,R15 | 2 | Yageo | RC0603FR-0730KL | Thick Film Resistors - SMD 30K OHM 1% | 0603 | SMD/SMT | Any manufacturer with the same value | 0.006 | 0.012
17 | R4 | 1 | Yageo | RC0603FR-101KL | Thick Film Resistors - SMD 1K OHM 1% General Purpose | 0603 | SMD/SMT | Any manufacturer with the same value | 0.006 | 0.006
18 | R5 | 1 | Yageo | RC0603FR-102KL | Thick Film Resistors - SMD 2K OHM 1% 75V General Purpose | 0603 | SMD/SMT | Any manufacturer with the same value | 0.006 | 0.006
19 | R6 | 1 | Yageo | RC0603FR-074K02L | Thick Film Resistors - SMD 4.02K OHM 1% | 0603 | SMD/SMT | Any manufacturer with the same value | 0.006 | 0.006
20 | R7 | 1 | Yageo | RC0603FR-078K06L | Thick Film Resistors - SMD 8.06K OHM 1% | 0603 | SMD/SMT | Any manufacturer with the same value | 0.006 | 0.006
21 | R8 | 1 | Yageo | RC0603FR-1016KL | Thick Film Resistors - SMD 16K OHM 1% 75V General Purpose | 0603 | SMD/SMT | Any manufacturer with the same value | 0.006 | 0.006
22 | R9 | 1 | Yageo | RC0603FR-0732K4L | Thick Film Resistors - SMD 32.4K OHM 1% | 0603 | SMD/SMT | Any manufacturer with the same value | 0.006 | 0.006
23 | R10,R20,R21,R22 | 4 | Yageo | RC0603FR-07280RL | Thick Film Resistors - SMD 280 OHM 1% | 0603 | SMD/SMT | Any manufacturer with the same value | 0.006 | 0.024
24 | R11,R12 | 2 | Yageo | RC0603FR-07510RL | Thick Film Resistors - SMD 510 OHM 1% | 0603 | SMD/SMT | Any manufacturer with the same value | 0.006 | 0.012
25 | R13 | 1 | Yageo | RC0603FR-072K43L | Thick Film Resistors - SMD 2.43K OHM 1% | 0603 | SMD/SMT | Any manufacturer with the same value | 0.006 | 0.006
26 | R16 | 1 | Yageo | RC0603FR-07174KL | Thick Film Resistors - SMD 174K OHM 1% | 0603 | SMD/SMT | Any manufacturer with the same value | 0.006 | 0.006
27 | R17,R18,R19 |  |  |  |  | 0603 | DNS/DNP | Do Not Place |  | 0
28 | R23,R24 | 2 | Yageo | AC0603FR-070RL | Thick Film Resistors - SMD 0 0ohm 1% 1/10W | 0603 | SMD/SMT | Any manufacturer with the same value | 0.006 | 0.012
29 | R25 |  |  |  |  | 1206 | DNS/DNP | Do Not Place |  | 0
30 | R26,R27,R28,R29,R30,R31,R32 | 7 | Yageo | RC1206FR-070RL | Thick Film Resistors - SMD 0 Ohm 1% 1/4W, 1/2W 200V ZERO OHM JUMPER | 1206 | SMD/SMT | Any manufacturer with the same value | 0.015 | 0.105
31 | C1,C2,C3,C4,C8,C12,C24 | 7 | Yageo | CC0805KRX7R9BB104 | Multilayer Ceramic Capacitors MLCC - SMD/SMT 100nF 50V X7R 10% | 0805 | SMD/SMT | Any manufacturer with the same value | 0.028 | 0.196
32 | C5,C42 | 2 | Vishay / Vitramon | VJ1111D200GXLQJ | Multilayer Ceramic Capacitors MLCC - SMD/SMT 1111 20pF 630V C0G 2% HI FREQ | 1111 | SMD/SMT | Any manufacturer with the same value | 0.58 | 1.16
33 | C6,C23,C36 | 3 | TDK | CGA3E2C0G1H221J080AA | Multilayer Ceramic Capacitors MLCC - SMD/SMT CGA 0603 50V 220pF C0G 5% | 0603 | SMD/SMT | Any manufacturer with the same value | 0.063 | 0.189
34 | C7,C10,C13,C21,C38,C39 | 6 | Taiyo Yuden | UMK325AB7106KM-P | Multilayer Ceramic Capacitors MLCC - SMD/SMT 10uF 50V X7R 20% 1210 | 1210 | SMD/SMT | Any manufacturer with the same value | 0.346 | 2.076
35 | C14,C15 | 2 | Taiyo Yuden | LMK325B7226MMHP | Multilayer Ceramic Capacitors MLCC - SMD/SMT 1210 10VDC 22uF 20% X7R | 1210 | SMD/SMT | Any manufacturer with the same value | 0.379 | 0.758
36 | C22,C31 | 2 | KEMET | C0603C560J5GAC | Multilayer Ceramic Capacitors MLCC - SMD/SMT 50V 56pF 0603 C0G 5% | 0603 | SMD/SMT | Any manufacturer with the same value | 0.014 | 0.028
37 | C18 | 1 | TDK | CGA3E2C0G1H101J080AE | Multilayer Ceramic Capacitors MLCC - SMD/SMT SOFT 0603 50V 100pF C0G 5% | 0603 | SMD/SMT | Any manufacturer with the same value | 0.082 | 0.082
38 | C25,C26,C27,C28,C29 | 5 | Yageo | CC0603DRNPO9BN6R8 | Multilayer Ceramic Capacitors MLCC - SMD/SMT 6.8pF 50V NPO .50pF | 0603 | SMD/SMT | Any manufacturer with the same value | 0.019 | 0.095
39 | C35 | 1 | Walsin | 0402N0R3B500CT | Multilayer Ceramic Capacitors MLCC - SMD/SMT 0.3pF +-0.1% 50V% | 0402 | SMD/SMT | Any manufacturer with the same value | 0.017 | 0.017
40 | C40,C41 |  |  |  |  | 1210 | DNS/DNP | Do Not Place |  | 0
41 | C43,C44 | 2 | Vishay / Vitramon | VJ1111D1R8BXRAJ | Multilayer Ceramic Capacitors MLCC - SMD/SMT 1111 1.8pF 1500V C0G .10pF HI FREQ | 1111 | SMD/SMT | Any manufacturer with the same value | 1.25 | 2.5
42 | C46 |  |  |  |  | 1111 | DNS/DNP | Do Not Place |  | 0
43 | C9,C11,C16,C17,C19,C20,C30,C32,C33,C34,C37,C45 | [5 empty] | DNS/DNP | DOES NOT EXIST |  | 0